## EXTERNAL(HEAVY)
Step 1: List Down the Specifications and classify them
| Value | Units | Comments
Vin | 1.4 | V
Vout | 1 | V | Relaxed
PSRR | 60 | dB | Aggressive
Iload¦max | 10 | mA | Moderate
Cload | 1 | uF | Aggressive
Iquiescent | 50 | μA | Moderate
Step 2: Evaluate Interim Design Goals
Low Freq Loop Gain | 1000 | V/V |  |  |  |  | Keep Loop Gain Margin vs. PSRR (PSRR will degrade)
Drop Out Voltage | 0.4 | V
Step 3: Power FET Sizing
Power FET
| Hand/Techplots Calculations |  |  | Comments
gm/Id | 10 | 1/V |  | Assumption for Vov=200mV; Vov<Vdsat
Id/W | 37 | A/m |  | From Id/W vs. gm/Id plot
Id | 0.01 | A
W | 0.00027027 | m
gmro | 50 | V/V
ft | 28000000000 | Hz
Length | 0.09 | μm
gm | 0.1 | A/V
ro | 500 | Ohm
Cgs+Cgd | 5.6834e-13 | F
Step 4: Revaluate Interim Design Parameters
wp1 | 2000 | rad/s
wp2 | 22000000 | rad/s
wugb | 2000000 | rad/s |  |  |  | For >45 degrees phase margin
fp1 | 318.2686 | Hz
Adiffamp_min | 20
Adiff_n_min | 40
rodiff | 80000 | ohm
Step 5: Diffamp Input Pair Sizing (Heavy load error will be higher than light load because we used light load Charts)
Hand Calculation.
gm/Iddiff | 10 | V^(-1) |  |  |  |  | We want to make sure that the Bias fet has enough headroom
Id | 2.5e-05 | A |  |  |  |  | Taking all budget available and check later
gmro | 40 | [5 empty] | Vds for heavy load lower
Length | 0.09 | um |  |  |  |  | Get the length for the desired gain from the techplots (gmro vs. gm/Id)
Id/W | 88.33 | A/m
W | 2.8303e-07 | um
gm | 0.00025 | mho
ro | 160000 | ohm
Step 6: PMOS Load sizing (Vds assumed to be 0.4 for techplots - which can change)
Id | 2.5e-05 | A
gm/Idload | 10 | V^(-1)
gmro | 40
Length | 0.09 | um |  |  |  |  | Please simulate for Vds of 0.5 everything and you are good to go
gm | 0.00025 | mho
Id/W | 37 | A/m
W | 6.7568e-07 | m
ro | 160000 | ohm
rocheck | 80000 | ohm
Step 7: Performance Results
| Expected | Simulated
Low-Frequency Loop Gain | 60 dB | 58.6 dB
fp1 | 318.30 Hz | 401.27 Hz
fp2 | 3.5MHz | 2.83 MHz
Phase margin | >45 deg | 83.15 deg
OUTPUT LOG FILE
Name | mpass | m1 | m2 | m3 | m4 | m5 | m6 | m7
Model | pmos | pmos | pmos | nmos | nmos | nmos | nmos | nmos
Id | -0.0101 | -2.48e-05 | -2.48e-05 | 4.97e-05 | 5.06e-05 | 2.48e-05 | 2.49e-05 | 5e-05
Vgs | -0.649 | -0.643 | -0.643 | 0.582 | 0.582 | 0.601 | 0.601 | 0.582
Vds | -0.387 | -0.649 | -0.643 | 0.399 | 1.01 | 0.359 | 0.353 | 0.582
Vbs | 0 | 0 | 0 | 0 | 0 | 0 | 0 | 0
Vth | -0.487 | -0.484 | -0.484 | 0.469 | 0.469 | 0.466 | 0.466 | 0.469
Vdsat | -0.177 | -0.175 | -0.175 | 0.138 | 0.138 | 0.143 | 0.143 | 0.138
Gm | 0.0995 | 0.00025 | 0.000249 | 0.000606 | 0.000616 | 0.000244 | 0.000244 | 0.00061
Gds | 0.00252 | 5e-06 | 5.01e-06 | 1.93e-06 | 1.3e-06 | 5.07e-06 | 5.16e-06 | 1.48e-06
Gmb | 0.0211 | 5.28e-05 | 5.28e-05 | 0.00014 | 0.000142 | 5.62e-05 | 5.63e-05 | 0.000141
Cbd | 1.21e-13 | 2.86e-16 | 2.87e-16 | 4.48e-15 | 3.97e-15 | 1.28e-16 | 1.28e-16 | 4.3e-15
Cbs | 2.16e-13 | 5.41e-16 | 5.41e-16 | 8e-15 | 8e-15 | 2.26e-16 | 2.26e-16 | 8e-15
ro | 397 | 200000 | 200000 | 518000 | 769000 | 197000 | 194000 | 676000
gm * ro | 39.5 | 50 | 49.7 | 314 | 474 | 48.1 | 47.3 | 412
Hand Calculation vs Simulation Results
Parameter | Hand Calculation | m1: Simulation Result; m2: % Difference
ro (ohm) | 500 | m1: 396.82; m2: 20.63
gm (A/V) | 0.1 | m1: 0.0995; m2: 0.5
gm * ro | 50 | m1: 39.48; m2: 21.04
Wp1 (Hz) | 2000 | m1: 2520; m2: 20.63
Wp2 (Hz) | 22000000 | m1: 17820000; m2: 19.02
Wugb (Hz) | 2000000 | m1: 2520000; m2: 20.36
rodiff (ohm) | 80000 | m1: 99304; m2: 19.43
gmdiff (A/V) | 0.00025 | m1: 0.00025; m2: 0
Transistor Operating Regions Table
Device Name | Device Type | ¦V_ds¦ | ¦V_gs¦ | ¦V_t¦ | ¦V_gs¦ - ¦V_t¦ | Operating Region
MPass1 | PMOS | 0.38 | 0.649 | 0.48 | 0.16 | Saturation
M1 | PMOS | 0.64 | 0.643 | 0.48 | 0.163 | Saturation
M2 | PMOS | 0.643 | 0.643 | 0.48 | 0.163 | Saturation
M5 | NMOS | 0.359 | 0.601 | 0.468 | 0.133 | Saturation
M6 | NMOS | 0.353 | 0.601 | 0.468 | 0.133 | Saturation
M3 | NMOS | 0.399 | 0.582 | 0.468 | 0.114 | Saturation
M7 | NMOS | 0.582 | 0.582 | 0.468 | 0.114 | Saturation
M4 | NMOS | 1.01 | 0.582 | 0.468 | 0.114 | Saturation

## EXTERNAL(LIGHT)
Step 1: List Down the Specifications and classify them
| Value | Units | Comments
Vin | 1.4 | V
Vout | 1 | V | Relaxed
PSRR | 60 | dB | Aggressive
Iload¦min | 2 | mA | Moderate
Cload | 1 | uF | Aggressive
Iquiescent | 50 | μA | Moderate
Step 2: Evaluate Interim Design Goals
Low Freq Loop Gain | 1000 | V/V |  |  |  |  | Keep Loop Gain Margin vs. PSRR (PSRR will degrade)
Drop Out Voltage | 0.4 | V
Step 3: Power FET Sizing
Power FET
Hand/Techplots Calculations |  |  |  | Comments
gm/Id | 10 | 1/V |  | Assumption for Vov=200mV; Vov<Vdsat
Id/W | 37 | A/m |  | From Id/W vs. gm/Id plot
Id | 0.002 | A
W | 0.00028571 | m
gmro | 50 | V/V
ft | 28000000000 | Hz
Length | 0.09 | μm
gm | 0.02 | A/V
ro | 2500 | Ohm
Cgs+Cgd | 1.1367e-13 | F
Step 4: Revaluate Interim Design Parameters
wp1 | 400 | Hz
wp2 | 110000000 | Hz
wpu | 400000 | Hz |  |  |  | For >45 degrees phase margin
fp1 | 63.6537 | rad/s
Adiffamp_min | 20 |  |  |  | gm*(ron¦¦rop)
Adiff_n_min | 40 |  |  |  | gmron
rodiff | 80000 | ohm
Step 5: Diffamp Input Pair Sizing (Heavy load error will be higher than light load because we used light load Charts)
Hand Calculation.
gm/Iddiff | 10 | V^(-1) |  |  |  |  | We want to make sure that the Bias fet has enough headroom
Id | 2.5e-05 | A |  |  |  |  | Taking all budget available and check later
gmro | 40 | [5 empty] | Vds for heavy load lower
Length | 0.09 | um |  |  |  |  | Get the length for the desired gain from the techplots (gmro vs. gm/Id)
Id/W | 88.33 | A/m
W | 2.8303e-07 | um
gm | 0.00025 | mho
ro | 160000 | ohm
Step 6: PMOS Load sizing (Vds assumed to be 0.4 for techplots - which can change)
Id | 2.5e-05 | A
gm/Idload | 10 | V^(-1)
gmro | 40
Length | 0.09 | um |  |  |  |  | Please simulate for Vds of 0.5 everything and you are good to go
gm | 0.00025 | mho
Id/W | 37 | A/m
W | 6.7568e-07 | m
ro | 160000 | ohm
rocheck | 80000 | ohm
Step 7: Performance Results
| Expected | Simulated
Low-Frequency Loop Gain | 60 dB | 62 dB
fp1 | 63.66 Hz | 105.09 Hz
fp2 | 17.5MHz | 13.45 MHz
Phase margin | >45 deg | 87.67 deg
OUTPUT LOG FILE
Parameter | mpass | m1 | m2 | m3 | m4 | m5 | m6 | m7
Model | pmos | pmos | pmos | nmos | nmos | nmos | nmos | nmos
Id | -0.00205 | -2.45e-05 | -2.51e-05 | 4.97e-05 | 5.06e-05 | 2.51e-05 | 2.46e-05 | 5e-05
Vgs | -0.531 | -0.644 | -0.644 | 0.582 | 0.582 | 0.602 | 0.598 | 0.582
Vds | -0.382 | -0.531 | -0.644 | 0.402 | 1.02 | 0.354 | 0.467 | 0.582
Vbs | 0 | 0 | 0 | 0 | 0 | 0 | 0 | 0
Vth | -0.487 | -0.485 | -0.484 | 0.469 | 0.469 | 0.466 | 0.465 | 0.469
Vdsat | -0.0946 | -0.175 | -0.176 | 0.138 | 0.138 | 0.144 | 0.142 | 0.138
Gm | 0.0359 | 0.000247 | 0.000251 | 0.000606 | 0.000616 | 0.000245 | 0.000244 | 0.00061
Gds | 0.00066 | 5.24e-06 | 5.05e-06 | 1.91e-06 | 1.3e-06 | 5.19e-06 | 4.33e-06 | 1.48e-06
Gmb | 0.00741 | 5.22e-05 | 5.32e-05 | 0.00014 | 0.000142 | 5.66e-05 | 5.63e-05 | 0.000141
Cbd | 1.21e-13 | 2.94e-16 | 2.87e-16 | 4.47e-15 | 3.97e-15 | 1.28e-16 | 1.25e-16 | 4.3e-15
Cbs | 2.16e-13 | 5.41e-16 | 5.41e-16 | 8e-15 | 8e-15 | 2.26e-16 | 2.26e-16 | 8e-15
ro | 1520 | 191000 | 198000 | 524000 | 769000 | 193000 | 231000 | 676000
gm*rds | 54.4 | 47.1 | 49.7 | 317 | 474 | 47.2 | 56.4 | 412
Hand Calculation vs Simulation Results
Parameter | Hand Calculation | m1: Simulation Result; m2: % Difference
ro (ohm) | 2500 | m1: 1515.15; m2: 39%
gm (A/V) | 0.02 | m1: 0.0359; m2: 44%
gm * ro | 50 | m1: 54.39; m2: 8%
Wp1 (Hz) | 400 | m1: 660; m2: 39%
Wp2 (Hz) | 109930000 | m1: 84500000; m2: 23%
Wugb (Hz) | 400000 | m1: 665020; m2: 39%
rodiff (ohm) | 80000 | m1: 104040; m2: 23%
gmdiff (A/V) | 0.00025 | m1: 0.000247; m2: 1.2%
Transistor Operating Regions Table
Device Name | Device Type | ¦V_ds¦ | ¦V_gs¦ | ¦V_t¦ | ¦V_gs¦ - ¦V_t¦ | Operating Region
MPass1 | PMOS | 0.38 | 0.649 | 0.48 | 0.16 | Saturation
M1 | PMOS | 0.64 | 0.643 | 0.48 | 0.163 | Saturation
M2 | PMOS | 0.643 | 0.643 | 0.48 | 0.163 | Saturation
M5 | NMOS | 0.359 | 0.601 | 0.468 | 0.133 | Saturation
M6 | NMOS | 0.353 | 0.601 | 0.468 | 0.133 | Saturation
M3 | NMOS | 0.399 | 0.582 | 0.468 | 0.114 | Saturation
M7 | NMOS | 0.582 | 0.582 | 0.468 | 0.114 | Saturation
M4 | NMOS | 1.01 | 0.582 | 0.468 | 0.114 | Saturation

## INTERNAL(HEAVY LOAD)
Step 1: List Down the Specifications and classify them
|  | Value | Units | Comments
| Vin | 1.4 | V
| Vout | 1 | V | Relaxed
| PSRR | 50 | dB | Aggressive
| Iload¦min | 2 | mA
| Iload¦max | 10 | mA | Moderate
| Cload | 2 | nF | Aggressive
| Load Slew Rate | 50 | mA/μs | Aggressive
| Transient spread | 15 | % of vout peak to peak | Relaxed
| Iquiescent | 50 | μA | Moderate
| Transient duration | 1 | μs | Moderate
Step 2: Evaluate Interim Design Goals
Low Freq Loop Gain |  | 1000 | V/V |  |  |  |  | Keep Loop Gain Margin vs. PSRR (PSRR will degrade)
Drop Out Voltage |  | 0.4 | V
ΔI (Load step) |  | 0.008 | A
ΔV (Load step) overshoot/undershoot |  | 0.075 | V |  |  |  |  | Assuming overshoot and undershoot same
Δt (Response time of the loopbound) |  | 1.875e-08 | s | 18 | ns |  |  | Worst case approximation because loop can start responsing midway
Note the current slew rate wasnt taken into picture which will play a role in this.
wumin |  | 1000000 |  | 159.1343 | kHz |  |  | (fu must be more than 159 kHz)
Step 3: Power FET Sizing
Power FET
| Hand/Techplots Calculations | [6 empty] | Comments
| gm/Id | 10 | 1/V |  |  |  |  | Assumption for Vov=200mV; Vov<Vdsat
| Id/W | 37 | A/m |  |  |  |  | From Id/W vs. gm/Id plot
| Id | 0.01 | A
| W | 0.00027027 | m
| gmro | 50 | V/V
| ft | 28000000000 | Hz
| Length | 0.09 | μm
| gm | 0.1 | A/V
| ro | 500 | Ohm
| Cgs+Cgd | 5.6834e-13 | F
Step 4: Revaluate Interim Design Parameters
|  | Hand/Techplots Calculations | [5 empty] | Comments
| wp1 | 10330 | rad/s
| wp2 | 50000000 | rad/s
| wugb | 1033000 | rad/s
| fu | 164385.7416 | Hz
| Adiffamp_min | 20 |  |  |  | gm*(ron¦¦rop)
| Adiff_n_min | 40 |  |  |  | gmron
Step 5: Diffamp Input Pair Sizing (Heavy load error will be higher than light load because we used light load Charts)
Hand Calculation.
| gm/Iddiff | 10 | V^(-1) |  |  |  |  | We want to make sure that the Bias fet has enough headroom
| Id | 2.5e-05 | A |  |  |  |  | Taking all budget available and check later
| gmro | 40 | [5 empty] | Vds for heavy load lower
| Length | 0.09 | um |  |  |  |  | Get the length for the desired gain from the techplots (gmro vs. gm/Id)
| Id/W | 88.33 | A/m
| W | 2.8303e-07 | um
| gm | 0.00025 | mho
| ro | 160000 | ohm
Step 6: PMOS Load sizing (Vds assumed to be 0.4 for techplots - which can change)
| Id | 2.5e-05 | A
| gm/Iddiff | 10
| gmro | 40
| Length | 0.09 | um |  |  |  |  | Please simulate for Vds of 0.5 everything and you are good to go
| gm | 0.00025
| Id/W | 37 | A/m
| W | 6.7568e-07 | m
| ro | 160000 | ohm
Sizing CC
| rodiff | 80000 | ohm
| Cc+Cgd | 2.499e-11 | F |  |  |  |  | 1/wp1/Apass/rodiff |  | gmn/wu
| Cg | 1.136e-13 | F
| Cc | 2.4876e-11 | F
Check Slew Rate
| Ceq | 2.499e-11
| tslew | 2.499e-08 |  |  |  |  | 22ns | tslewmax | Stop at this stage to simulate because not very clear boundary plus assumptions made
Plus we assume really fast slew rate that is not captured here.
Step 7: Performance Results
|  | Expected | Simulated
| Low-Frequency Loop Gain | 60 dB | 58.6 dB
| fp1 | 1.58E+3 Hz | 1.56E+3 Hz
| fp2 | 7.95MHz | 7.92 MHz
| Phase margin | >45 deg | 79.69 deg
OUTPUT LOG FILE
| Name | mpass | m1 | m2 | m3 | m4 | m5 | m6 | m7
| Model | pmos | pmos | pmos | nmos | nmos | nmos | nmos | nmos
| Id | -0.0101 | -2.48e-05 | -2.48e-05 | 4.97e-05 | 5.06e-05 | 2.48e-05 | 2.49e-05 | 5e-05
| Vgs | -0.649 | -0.643 | -0.643 | 0.582 | 0.582 | 0.601 | 0.601 | 0.582
| Vds | -0.387 | -0.649 | -0.643 | 0.399 | 1.01 | 0.359 | 0.353 | 0.582
| Vbs | 0 | 0 | 0 | 0 | 0 | 0 | 0 | 0
| Vth | -0.487 | -0.484 | -0.484 | 0.469 | 0.469 | 0.466 | 0.466 | 0.469
| Vdsat | -0.177 | -0.175 | -0.175 | 0.138 | 0.138 | 0.143 | 0.143 | 0.138
| Gm | 0.0995 | 0.00025 | 0.000249 | 0.000606 | 0.000616 | 0.000244 | 0.000244 | 0.00061
| Gds | 0.00252 | 5e-06 | 5.01e-06 | 1.93e-06 | 1.3e-06 | 5.07e-06 | 5.16e-06 | 1.48e-06
| Gmb | 0.0211 | 5.28e-05 | 5.28e-05 | 0.00014 | 0.000142 | 5.62e-05 | 5.63e-05 | 0.000141
| Cbd | 1.21e-13 | 2.86e-16 | 2.87e-16 | 4.48e-15 | 3.97e-15 | 1.28e-16 | 1.28e-16 | 4.3e-15
| Cbs | 2.16e-13 | 5.41e-16 | 5.41e-16 | 8e-15 | 8e-15 | 2.26e-16 | 2.26e-16 | 8e-15
| rds | 397 | 200000 | 200000 | 518000 | 769000 | 197000 | 194000 | 676000
| gm*rds | 39.5 | 50 | 49.7 | 314 | 474 | 48.1 | 47.3 | 412
Hand Calculation vs Simulation Results
| Parameter | Hand Calculation | m1: Simulation Result; m2: % Difference
| ro (ohm) | 500 | m1: 396.82; m2: 20.63
| gm (A/V) | 0.1 | m1: 0.0995; m2: 0.5
| gm * ro | 50 | m1: 39.48; m2: 21.04
| Wp1 (Hz) | 10330 | m1: 9820; m2: 4.9
| Wp2 (Hz) | 50000000 | m1: 49750000; m2: 0.5
| Wugb (Hz) | 10330000 | m1: 9820000; m2: 4.9
| rodiff (ohm) | 80000 | m1: 104490; m2: 23.4
| gmdiff (A/V) | 0.00025 | m1: 0.000247; m2: 1.2
Transistor Operating Regions Table
| Device Name | Device Type | ¦V_ds¦ | ¦V_gs¦ | ¦V_t¦ | ¦V_gs¦ - ¦V_t¦ | Operating Region
| MPass1 | PMOS | 0.382 | 0.531 | 0.487 | 0.044 | Saturation
| M1 | PMOS | 0.531 | 0.644 | 0.485 | 0.159 | Saturation
| M2 | PMOS | 0.644 | 0.644 | 0.484 | 0.16 | Saturation
| M5 | NMOS | 0.354 | 0.602 | 0.466 | 0.136 | Saturation
| M6 | NMOS | 0.467 | 0.598 | 0.465 | 0.133 | Saturation
| M3 | NMOS | 0.402 | 0.582 | 0.469 | 0.113 | Saturation
| M7 | NMOS | 0.582 | 0.582 | 0.469 | 0.113 | Saturation
| M4 | NMOS | 1.02 | 0.582 | 0.469 | 0.113 | Saturation

## INTERNAL(LIGHT LOAD)
Step 1: List Down the Specifications and classify them
|  | Value | Units | Comments
| Vin | 1.4 | V
| Vout | 1 | V | Relaxed
| PSRR | 50 | dB | Aggressive
| Iload¦max | 10 | mA
| Iload¦min | 2 | mA | Moderate
| Cload | 2 | nF | Aggressive
| Load Slew Rate | 50 | mA/μs | Aggressive
| Transient spread | 15 | % of vout peak to peak | Relaxed
| Iquiescent | 50 | μA | Moderate
| Transient duration | 1 | μs | Moderate
Step 2: Evaluate Interim Design Goals
Low Freq Loop Gain |  | 1000 | V/V |  |  |  |  | Keep Loop Gain Margin vs. PSRR (PSRR will degrade)
Drop Out Voltage |  | 0.4 | V
ΔI (Load step) |  | -0.008 | A
ΔV (Load step) overshoot/undershoot |  | 0.075 | V |  |  |  |  | Assuming overshoot and undershoot same
Δt (Response time of the loopbound) |  | -1.875e-08 | s | 18 | ns |  |  | Worst case approximation because loop can start responsing midway
Note the current slew rate wasnt taken into picture which will play a role in this.
wumin |  | 1000000 |  | 159.1343 | kHz |  |  | (fu must be more than 159 kHz)
Step 3: Power FET Sizing
Power FET
| Hand/Techplots Calculations | [6 empty] | Comments
| gm/Id | 10 | 1/V |  |  |  |  | Assumption for Vov=200mV; Vov<Vdsat
| Id/W | 37 | A/m |  |  |  |  | From Id/W vs. gm/Id plot
| Id | 0.002 | A
| W | 0.000286 | m
| gmro | 50 | V/V
| ft | 28000000000 | Hz
| Length | 0.09 | μm
| gm | 0.02 | A/V
| ro | 2500 | Ohm
| Cgs+Cgd | 1.1367e-13 | F
Step 4: Revaluate Interim Design Parameters
|  | Hand/Techplots Calculations |  | Simulation |  |  |  | Comments
| wp1 | 10000 | rad/s | 7700
| wp2 | 10000000 | rad/s | 18200000 |  |  |  | In real world, gm doesn’t scale as sqrt I
| wugb | 10000000 | rad/s | 7700000
| fp2 | 1591343.0936 | MHz | 2890000
| fu | 1590000 | MHz | 1220000
| Adiffamp_min | 20 |  | 25 |  | gm*(ron¦¦rop)
| Adiff_n_min | 40 |  | 50 |  | gmron
Step 5: Diffamp Input Pair Sizing (Heavy load error will be higher than light load because we used light load Charts)
Hand Calculation.
| gm/Iddiff | 10 | [5 empty] | We want to make sure that the Bias fet has enough headroom
| Id | 2.5e-05 | A |  |  |  |  | Taking all budget available and check later
| gmro | 40 | [5 empty] | Vds for heavy load lower
| Length | 0.09 | um |  |  |  |  | Get the length for the desired gain from the techplots (gmro vs. gm/Id)
| Id/W | 88.33 | A/m
| W | 2.8303e-07 | um
| gm | 0.00025
| ro | 160000
Step 6: PMOS Load sizing (Vds assumed to be 0.4 for techplots - which can change)
| Id | 2.5e-05 | A
| gm/Iddiff | 10 | V^(-1)
| gmro | 40
| Length | 0.09 | um |  |  |  |  | Please simulate for Vds of 0.5 everything and you are good to go
| gm | 0.00025 | mho
| Id/W | 37 | A/m
| W | 6.7568e-07 | m
| ro | 160000 | ohm
Sizing CC
| rodiff | 80000 | ohm
| Cc+Cgd | 2.499e-11 | F |  |  |  |  | 1/wp1/Apass/rodiff |  | gmn/wu
| Cg | 1.136e-13 | F
| Cc | 2.4876e-11 | F
Check Slew Rate
| Ceq | 2.499e-11
| tslew | 2.499e-08 |  |  |  |  | 22ns | tslewmax | Stop at this stage to simulate because not very clear boundary plus assumptions made
Plus we assume really fast slew rate that is not captured here.
Step 7: Performance Results
|  | Expected | Simulated
| Low-Frequency Loop Gain | 60 dB | 62.34 dB
| fp1 | 1.59E+3 Hz | 1.125Hz
| fp2 | 1.59MHz | 2.85MHz
| Phase margin | >45 deg | 65.38 degrees
OUTPUT LOG FILE
| Parameter | mpass | m1 | m2 | m3 | m4 | m5 | m6 | m7
| Model | pmos | pmos | pmos | nmos | nmos | nmos | nmos | nmos
| Id | -0.00205 | -2.45e-05 | -2.51e-05 | 4.97e-05 | 5.06e-05 | 2.51e-05 | 2.46e-05 | 5e-05
| Vgs | -0.531 | -0.644 | -0.644 | 0.582 | 0.582 | 0.602 | 0.598 | 0.582
| Vds | -0.382 | -0.531 | -0.644 | 0.402 | 1.02 | 0.354 | 0.467 | 0.582
| Vbs | 0 | 0 | 0 | 0 | 0 | 0 | 0 | 0
| Vth | -0.487 | -0.485 | -0.484 | 0.469 | 0.469 | 0.466 | 0.465 | 0.469
| Vdsat | -0.0946 | -0.175 | -0.176 | 0.138 | 0.138 | 0.144 | 0.142 | 0.138
| Gm | 0.0359 | 0.000247 | 0.000251 | 0.000606 | 0.000616 | 0.000245 | 0.000244 | 0.00061
| Gds | 0.00066 | 5.24e-06 | 5.05e-06 | 1.91e-06 | 1.3e-06 | 5.19e-06 | 4.33e-06 | 1.48e-06
| Gmb | 0.00741 | 5.22e-05 | 5.32e-05 | 0.00014 | 0.000142 | 5.66e-05 | 5.63e-05 | 0.000141
| Cbd | 1.21e-13 | 2.94e-16 | 2.87e-16 | 4.47e-15 | 3.97e-15 | 1.28e-16 | 1.25e-16 | 4.3e-15
| Cbs | 2.16e-13 | 5.41e-16 | 5.41e-16 | 8e-15 | 8e-15 | 2.26e-16 | 2.26e-16 | 8e-15
| ro | 1520 | 191000 | 198000 | 524000 | 769000 | 193000 | 231000 | 676000
| gm*rds | 54.4 | 47.1 | 49.7 | 317 | 474 | 47.2 | 56.4 | 412
Hand Calculation vs Simulation Results
| Parameter | Hand Calculation | m1: Simulation Result; m2: % Difference
| ro (ohm) | 2500 | m1: 1515.15; m2: 39%
| gm (A/V) | 0.02 | m1: 0.0359; m2: 33%
| gm * ro | 50 | m1: 54.39; m2: 8%
| Wp1 (Hz) | 10000 | m1: 7070; m2: 29%
| Wp2 (Hz) | 10000000 | m1: 17950000; m2: 44%
| Wugb (Hz) | 10000000 | m1: 7070000; m2: 29%
| rodiff (ohm) | 80000 | m1: 104040; m2: 23%
| gmdiff (A/V) | 0.00025 | m1: 0.00025; m2: 1%
Transistor Operating Regions Table
| Device Name | Device Type | ¦V_ds¦ | ¦V_gs¦ | ¦V_t¦ | ¦V_gs¦ - ¦V_t¦ | Operating Region
| MPass1 | PMOS | 0.382 | 0.531 | 0.487 | 0.044 | Saturation
| M1 | PMOS | 0.531 | 0.644 | 0.485 | 0.159 | Saturation
| M2 | PMOS | 0.644 | 0.644 | 0.484 | 0.16 | Saturation
| M5 | NMOS | 0.354 | 0.602 | 0.466 | 0.136 | Saturation
| M6 | NMOS | 0.467 | 0.598 | 0.465 | 0.133 | Saturation
| M3 | NMOS | 0.402 | 0.582 | 0.469 | 0.113 | Saturation
| M7 | NMOS | 0.582 | 0.582 | 0.469 | 0.113 | Saturation
| M4 | NMOS | 1.02 | 0.582 | 0.469 | 0.113 | Saturation